## bill_of_material.xls
Hardware store stuff
Description | Vendor | Art. No. | Count | Comment
Poäng | IKEA | 692.408.23 | 1
Hinge 1501, 50x39 mm | Habo | 6809 | 7
Formplywood kit | Högbergs |  | 1
Wooden joist 1" x 1" | Beijer |  | 2 | 4.2 m
Formplywood base plate | Beijer |  | 1
Terminal block 1.5 mm | Biltema | 35-810 | 1
Rubberbands | Biltema | 34-219 | 1 | ~ 1 m, as pedal springs
Ball bearing, 6000-2RS, 10x26x8 mm | Biltema | 41-412 | 4 | To be encapsulated in 3D-print
Brake wire 1.6mm | Local bike shop |  | 5 | 2 meter brake wire 1.6 mm
Bowden cable 2/6 mm | Local bike shop |  | 2 | 2 meters
Luxorparts Neodyn magnet 8 mm | Kjell.com | 50070 | 2 | Airbrake over-locking
PVC-tube 6 mm x 20 mm | Biltema | 15-330 | 1 | Wheel brake
Wooden glue |  |  | 1 | Not mandantory
Countersunk wooden screw 3.2x20 FXB | Beijer |  | 1 | Pack of 200
Countersunk wooden screw 3.2x35 FXB | Beijer |  | 2 | Pack of 200
Assembly screw 4.2 x 13 mm | Beijer |  | 1 | Pack of 200
Assembly screw 4.2 x 19 mm | Beijer |  | 1 | Pack of 200
M4 x 30 mm Allen screw | Electrokit | 1154354 | 20 | For links to hallsensors
M4 nut | Electrokit | 1874659 | 25 | For links to hallsensors
M6 x 36 cvarriage bolt |  |  | 1 | Joint for break leaver
M6 wingnut | Biltema | 89-288 | 1 | Joint for break leaver
M6 washer |  |  | 5 | Joint for break leaver
M10x1.5 nut stainless | Biltema | 89-934 | 12 | Stick assembly and rear spedals
M10x1.5 washer stainless | Biltema | 89-423 | 25 | Stick assembly and rear spedals
M10x1.5 threaded rod 1 m | Biltema | 19-340 | 1 | Stick assembly and rear spedals
Cable duct, 12 x 32 x 2000 | Beijer
Misc wooden screws
Electronics
Description | Vendor | Art. No. | Ammount
Terminal block 6 ways | electrokit.com | 41017343 | 2
Terminal block 4 ways | electrokit.com | 41017342 | 4
Terminal block 3 ways | electrokit.com | 40210022 | 12
Terminal plug 3 ways | electrokit.com | 40210012 | 12
Terminal plug 2 ways | electrokit.com | 40210011 | 14
Slide potentiometer | electrokit.com | 40920011 | 1 | Trim control
Pin header 40 pins | electrokit.com | 41001167 | 2
PCB Receptacle 12 pins | electrokit.com | 41010580 | 1
PCB Receptacle 8 pins | electrokit.com | 41002450 | 2
PCB Receptacle 6 pins | electrokit.com | 41010579 | 1
USB micro cable 3 m | electrokit.com | 41015492 | 1
Wire ferrule 1 mm² | electrokit.com | 41011403 | 150
SKX, 2 x 0.75mm2, 25m | Biltema | 35-433 | 1
RDO, 3 x 1mm2, 10m | Biltema | 44-838 | 1
Micro switch on-(on) | electrokit.com | 41002040 | 1 | Tow release
Micro switch (on)-off-(on) | electrokit.com | 41015339 | 3 | Flap control, reset, etc.
Pushbutton off-(on) | electrokit.com | 41013042 | 4 | Gear, pause, smoke etc.
Hall Effect Sensor, 60° | Farnell | 2319671 | 4
Leonardo | Farnell | 2133070 | 1
Capacitor, 10 µF, 16 V, 0805 | Farnell | 3013453 | 4
PCB´s
PCB Leonardo | mail@skyracer.net |  | 1
PCB Hall effect sensor | mail@skyracer.net |  | 4
Remote stick PCB | mail@skyracer.net |  | 1
3D-prints
3D-printed brackets (33 items) |  |  | 1
Remote stick | Langer (Thiniverse) |  | 1
Tools
Ferrule crimp tool
Drill 2.5 mm
Drill 4 mm
Drill 6.5 mm
Drill 8 mm
M3x0.5 thread tap
M4x0.7 thread tap
M10x1.5 thread tap
Set of allen keys
Screwdrivers: PH1, PH2, PZ1, PZ2
2x 15 keys (for the M10 nuts)